## Cover sheet
Cover sheet
Note: This calculator is designed to give an indication of the charges at a NAV site. Charges will be applied by Wessex Water in line with Company Bulk Charges for NAVs policies.
Key
Input cell
Version history
Version number | Version name | Publication date
1 | Indicative charges 2023-24 | 2022-12-01
1.1 | Final charges 2023-24 | 2023-02-01
1.2 | Final charges 2023-24 - usability updates | 2023-02-22
1.3 | Indicative charges 2024-25 | 2023-11-28
2 | Final charges 2024-25 | 2024-02-01
3 | Indicative charges 2025-26 | 2024-11-28
3.1 | Final charges 2025-26 | 2025-01-30
3.2 | Final charges for 2025-26 - presentational update to present bulk meter charge separately | 2025-06-17
4 | Indicative charges 2026-27 | 2025-11-27
Further information
Further information and associated bulk charges for NAVs documents can be found on our website at the following links:
https://corporate.wessexwater.co.uk/our-performance/our-charges
https://www.wessexwater.co.uk/services/building-and-developing/new-appointments-and-variations

## Instructions
Instructions
1) Familiarise yourself with the sheets in the spreadsheet. The only sheet that requires any input is "Inputs NAV".
2) Answer the questions at the top of the "Inputs NAV" sheet.
3) The calculator will grey out any inputs that are not required based upon your answers.
4) Certain inputs are required as a minimum to use the calculator - enter these (use the notes in the sheet to help if needed). If only a wastewater service is provided but wastewater volume is not known - we will still need a water volume for the site to calculate wastewater volume.
5) Inputs are summarised in the "Summary of inputs" sheet - directly from Inputs NAV and applying leakage and return to sewer adjustments if needed for wastewater volume.
6) The Summary of inputs feed into the relevant calc sheet.
7) Check over the relevant sheets.
8) The "Outputs summary" sheet summarises the charges, avoided costs and final NAV tariff.
9) The "Bulk charges for NAVs method statement" document gives an example if you need further guidance - this document along with this calculator can be found on our website here: https://corporate.wessexwater.co.uk/our-performance/our-charges.
Assumptions
With reference to item 4 if wastewater volume is not known, the calculator will provide a forecast using water volume with the leakage adjustment (5.5%) deducted and the return to sewer percentage (95%) applied.
If you provide wastewater volume for a site we do need not apply the leakage adjustment or return to sewer percentage.
If you have a water booster or sewerage pumping station but do not know the utilised capacity, an estimate based upon the water or wastewater volume on site will be used.
This calculator is designed for a typical NAV site and may not cover all possibilities (e.g. a site requiring trade effluent services). Please do not hesitate to get in touch with if us if you need any assistance: wholesalefinance@wessexwater.co.uk

## Inputs NAV
Inputs NAV
Site information | Unit | Value | Notes
Which of the following water services does the NAV provide on site?
Water household service |  | Yes
Water non-household service |  | Yes
Water booster pumping station |  | Yes
Which of the following wastewater services does the NAV provide on site?
Wastewater household service |  | Yes
Wastewater non-household service |  | Yes
Sewerage pumping station |  | Yes
Do you know the wastewater discharge volume on site?
Wastewater household |  | No | If you do not have a wastewater volume we will need a water volume to calculate wastewater volume.
Wastewater non-household |  | No | If you do not have a wastewater volume we will need a water volume to calculate wastewater volume.
Do you know the utilised capacity of the pumping station on site?
Water booster pumping station |  | Yes | If you do not know the utilised capacity of the pumping station this will be estimated based on property numbers on site.
Sewerage pumping station |  | Yes | If you do not know the utilised capacity of the pumping station this will be estimated based on property numbers on site.
Water
Household properties | nr | 400
Household volume per year | m³ | 37980 | If you do not have a wastewater volume we will need a water volume to calculate wastewater volume. The leakage adjustment (5.5%) is applied later.
Non-household properties | nr | 10
Non-household volume per year | m³ | 1000 | If you do not have a wastewater volume we will need a water volume to calculate wastewater volume. The leakage adjustment (5.5%) is applied later.
Utilised capacity of water booster pumping stations | kW | 5
Bulk meters | nr | 1 | If you have one bulk meter that measures volumes for water and wastewater, only include one on water - leave wastewater as zero because each bulk meter will be charged separately.
Wastewater
Household properties connected for Surface Water Drainage | nr |  | If you offer this service you will need to populate this input (even if you have already populated the corresponding water properties).
Household properties not connected for Surface Water Drainage | nr | 400 | If you offer this service you will need to populate this input (even if you have already populated the corresponding water properties).
Household discharged volume per year | m³ | 4130.9966
Non-household properties connected for Surface Water Drainage | nr | 0 | If you offer this service you will need to populate this input (even if you have already populated the corresponding water properties).
Non-household properties not connected for Surface Water Drainage | nr | 10 | If you offer this service you will need to populate this input (even if you have already populated the corresponding water properties).
Non-household discharged volume per year | m³ | 0
Utilised capacity of sewerage pumping stations | kW | 10
Bulk meters | nr | 0 | If you have one bulk meter that measures volumes for water and wastewater, only include one on water - leave wastewater as zero because each bulk meter will be charged separately.

## Summary of inputs
Summary of inputs
Site information | Unit | Value | Notes
Which of the following water services does the NAV provide on site?
Water household service |  | Yes
Water non-household service |  | Yes
Water booster pumping station |  | Yes
Which of the following wastewater services does the NAV provide on site?
Wastewater household service |  | Yes
Wastewater non-household service |  | Yes
Sewerage pumping station |  | Yes
Do you know the wastewater discharge volume on site?
Wastewater household |  | No
Wastewater non-household |  | No
Do you know the utilised capacity of the pumping station on site?
Water booster pumping station |  | Yes | If you do not know the utilised capacity of the pumping station this will be estimated based on property numbers on site.
Sewerage pumping station |  | Yes | If you do not know the utilised capacity of the pumping station this will be estimated based on property numbers on site.
Water
Household properties | nr | 400 | Feeds from Inputs NAV.
Household volume per year | m³ | 37980 | Feeds from Inputs NAV. The leakage adjustment is applied later in the Water calc sheet.
Non-household properties | nr | 10 | Feeds from Inputs NAV.
Non-household volume per year | m³ | 1000 | Feeds from Inputs NAV. The leakage adjustment is applied later in the Water calc sheet.
Utilised capacity of water booster pumping stations | kW | 5 | Feeds from Inputs NAV.
Bulk meters | nr | 1
Wastewater
Household properties connected for Surface Water Drainage | nr | 0 | Feeds from Inputs NAV.
Household properties not connected for Surface Water Drainage | nr | 400 | Feeds from Inputs NAV.
Household discharged volume per year | m³ | 34096.545 | If wastewater volume is known this feeds from Inputs NAV. If wastewater volume is not known the water volume is used with the leakage adjustment (5.5%) deducted and the return to sewer percentage (95%) applied.
Non-household properties connected for Surface Water Drainage | nr | 0 | Feeds from Inputs NAV.
Non-household properties not connected for Surface Water Drainage | nr | 10 | Feeds from Inputs NAV.
Non-household discharged volume per year | m³ | 897.75 | If wastewater volume is known this feeds from Inputs NAV. If wastewater volume is not known the water volume is used with the leakage adjustment (5.5%) deducted and the return to sewer percentage (95%) applied.
Utilised capacity of sewerage pumping stations | kW | 10 | Feeds from Inputs NAV.
Bulk meters | nr | 0

## Charges schedule
Charges schedule
Household wholesale charges - to inform wholesale starting point
Water
Description | Unit | Charge
Meter Charge* | £ per annum | 5
Volume Charge | £ per m³ | 2.8864
Wastewater
Description | Unit | Foul | Surface Water Drainage** | Highway Drainage
Drainage Charge* | £ per annum |  | 28 | 26
Volume Charge | £ per m³ | 2.7876
*For the purposes of simplicity when charging we make the assumption that all meters are the size of a standard meter of <25mm.
**Only payable where the property is connected for Surface Water Drainage
Non-household wholesale charges - to inform wholesale starting point
Water
Description | Unit | Charge
Meter Charge* | £ per annum | 5
Volume Charge | £ per m³ | 2.9342
Wastewater
Description | Unit | Foul | Surface Water Drainage** | Highway Drainage
Drainage Charge* | £ per annum |  | 28 | 26
Volume Charge | £ per m³ | 2.8354
*For the purposes of simplicity when charging we make the assumption that all meters are the size of a standard meter of <25mm.
**Only payable where the property is connected for Surface Water Drainage
Bulk meter charges - to inform wholesale starting point
Description | Unit | Charge
Bulk meter charge | £ per meter | 58
Summary avoided costs
Avoided cost | Unit | Water | Wastewater
|  |  | Sewerage | Surface Water Drainage | Highway Drainage
Main pipes, wastewater sewers, communication pipes & meters
Avoided direct operational costs | £ per property | 15.4 | 3.14 | 1.56 | 1.47
Avoided direct capital maintenance costs | £ per property | 20.31 | 3.58 | 1.63 | 1.54
Allowed return | £ per property | 4.68 | 0.31 | 0.15 | 0.14
Total avoided cost | £ per property | 40.39 | 7.03 | 3.34 | 3.15
Pumping Stations
Avoided direct operational costs | £ per kW | 238.93 | 304.84
Avoided direct capital maintenance costs | £ per kW | 11.29 | 153.43
Allowed return | £ per kW | 26.74 | 229.77
Total avoided cost | £ per kW | 276.96 | 688.04
Note: allowed return includes working capital adjustment

## Water calc
Water calc | Unit | Value | Notes
Weighted average wholesale tariff
Household
Fixed charges
Household properties | nr | 400
Meter Charge | £ per annum | 5
Total fixed charge household | £ | 2000
Volumetric charges
Household volume per year | m³ | 37980
Leakage adjustment | % | 5.5%
Total water volume after leakage household | m³ | 35891.1
Total water volume after leakage household | m³ | 35891.1
Volumetric charge household | £ per m³ | 2.8864
Total volumetric charge household | £ | 103596.071
Summary charges household
Total fixed charge household | £ | 2000
Total volumetric charge household | £ | 103596.071
Total water charges household | £ | 105596.071
Non-household
Fixed charges
Non-household properties | nr | 10
Meter Charge | £ per annum | 5
Total fixed charge non-household | £ | 50
Volumetric charges
Non-household volume per year | m³ | 1000
Leakage adjustment | % | 5.5%
Total water volume after leakage non-household | m³ | 945
Total water volume after leakage non-household | m³ | 945
Volumetric charge non-household | £ per m³ | 2.9342
Total volumetric charge non-household | £ | 2772.819
Summary charges non-household
Total fixed charge non-household | £ | 50
Total volumetric charge non-household | £ | 2772.819
Total water charges non-household | £ | 2822.819
Bulk meter charges
Bulk meters | nr | 1
Bulk meter charge | £ per meter | 58
Total water bulk meter charges | £ | 58
Summary weighted average wholesale tariff
Charges summary
Total water charges household | £ | 105596.071
Total water charges non-household | £ | 2822.819
Total water charges | £ | 108418.89
Volume summary
Total water volume - household | m³ | 37980
Total water volume - non-household | m³ | 1000
Total water volume | m³ | 38980
Weighted average wholesale tariff
Total water charges | £ | 108418.89
Total water volume | m³ | 38980
Weighted average wholesale tariff water | £ per m³ | 2.7814
Avoided costs
Mains pipes, communication pipes and meters
Household properties | nr | 400
Non-household properties | nr | 10
Total properties | nr | 410
Total properties | nr | 410
Avoided cost mains pipes, communication pipes and meters | £ per property | 40.39
Total avoided cost mains pipes, meters and communication pipes | £ | 16559.9
Booster pumping stations
Utilised capacity of water booster pumping stations | kW | 5
Avoided cost water booster pumping stations | £ per kW | 276.96
Total avoided cost water booster pumping stations | £ | 1384.8
Summary avoided costs & volumetric avoided
Total avoided cost mains pipes, meters and communication pipes | £ | 16559.9
Total avoided cost water booster pumping stations | £ | 1384.8
Total avoided costs water | £ | 17944.7
Total avoided costs water | £ | 17944.7
Total water volume | m³ | 38980
Volumetric avoided cost water | £ per m³ | 0.46036
Final NAV tariff
Weighted average wholesale tariff water | £ per m³ | 2.7814
Volumetric avoided cost water | £ per m³ | 0.46036
Final NAV tariff water | £ per m³ | 2.321
Total water bulk meter charges | £ | 58

## Wastewater calc
Wastewater calc | Unit | Value | Notes
Weighted average wholesale tariff
Household
Fixed charges
Household properties connected for Surface Water Drainage | nr | 0
Surface Water Drainage charge household | £ per annum | 28
Highway Drainage charge household | £ per annum | 26
Total fixed charge households connected for Surface Water Drainage | £ | 0
Household properties not connected for Surface Water Drainage | nr | 400
Highway Drainage charge household | £ per annum | 26
Total fixed charge households not connected for Surface Water Drainage | £ | 10400
Total fixed charge households connected for Surface Water Drainage | £ | 0
Total fixed charge households not connected for Surface Water Drainage | £ | 10400
Total fixed charge household | £ | 10400
Volumetric charges
Household discharged volume per year | m³ | 34096.545
Volumetric charge household | £ per m³ | 2.7876
Total volumetric charge household | £ | 95047.5288
Summary charges household
Total fixed charge household | £ | 10400
Total volumetric charge household | £ | 95047.5288
Total wastewater charges household | £ | 105447.5288
Non-household
Fixed charges
Non-household properties connected for Surface Water Drainage | nr | 0
Surface Water Drainage charge non-household | £ per annum | 28
Highway Drainage charge non-household | £ per annum | 26
Total fixed charge non-households connected for Surface Water Drainage | £ | 0
Non-household properties not connected for Surface Water Drainage | nr | 10
Highway Drainage charge non-household | £ per annum | 26
Total fixed charge non-households not connected for Surface Water Drainage | £ | 260
Total fixed charge non-households connected for Surface Water Drainage | £ | 0
Total fixed charge non-households not connected for Surface Water Drainage | £ | 260
Total fixed charge non-household | £ | 260
Volumetric charges
Non-household discharged volume per year | m³ | 897.75
Volumetric charge non-household | £ per m³ | 2.8354
Total volumetric charge non-household | £ | 2545.4803
Summary charges non-household
Total fixed charge non-household | £ | 260
Total volumetric charge non-household | £ | 2545.4803
Total wastewater charges non-household | £ | 2805.4803
Bulk meter charges
Bulk meters | nr | 0
Bulk meter charge | £ per meter | 58
Total wastewater bulk meter charges | £ | 0
Summary weighted average wholesale tariff
Charges summary
Total wastewater charges household | £ | 105447.5288
Total wastewater charges non-household | £ | 2805.4803
Total wastewater charges | £ | 108253.0092
Volume summary
Total wastewater volume - household | m³ | 37980
Total wastewater volume - non-household | m³ | 1000
Total wastewater volume | m³ | 38980
Weighted average wholesale tariff
Total wastewater charges | £ | 108253.0092
Total wastewater volume | m³ | 38980
Weighted average wholesale tariff wastewater | £ per m³ | 2.7771
Avoided costs
Sewers
Household properties connected for Surface Water Drainage | nr | 0
Household properties not connected for Surface Water Drainage | nr | 400
Non-household properties connected for Surface Water Drainage | nr | 0
Non-household properties not connected for Surface Water Drainage | nr | 10
Total properties | nr | 410
Total properties | nr | 410
Avoided cost sewers | £ per property | 13.52
Total avoided cost sewers | £ | 5543.2
Pumping stations
Utilised capacity of sewerage pumping stations | kW | 10
Avoided cost sewerage pumping stations | £ per kW | 688.04
Total avoided cost sewerage pumping stations | £ | 6880.4
Summary avoided costs & volumetric avoided
Total avoided cost sewers | £ | 5543.2
Total avoided cost sewerage pumping stations | £ | 6880.4
Total avoided costs wastewater | £ | 12423.6
Total avoided costs wastewater | £ | 12423.6
Total wastewater volume | m³ | 38980
Volumetric avoided cost wastewater | £ per m³ | 0.31872
Final NAV tariff
Weighted average wholesale tariff wastewater | £ per m³ | 2.7771
Volumetric avoided cost wastewater | £ per m³ | 0.31872
Final NAV tariff wastewater | £ per m³ | 2.4584
Total wastewater bulk meter charges | £ | 0

## Outputs summary
Outputs summary | Unit | Water | Wastewater | Notes
Weighted average wholesale charge
Total wholesale fixed charge | £ | 2050 | 10660 | This includes HH / NHH meter charges and SWD/HWD drainage charges (where relevant), but not bulk meter charges (which are billed separately)
Total wholesale volume charge | £ | 106368.89 | 97593.0092
Total wholesale charge | £ | 108418.89 | 108253.0092
Total wholesale charge | £ | 108418.89 | 108253.0092
Total volume | m³ | 38980 | 38980
Weighted average wholesale charge | £ per m³ | 2.7814 | 2.7771
Avoided costs
Avoided costs - main pipes, wastewater sewers, communication pipes & meters | £ | 16559.9 | 5543.2
Avoided costs - pumping stations | £ | 1384.8 | 6880.4
Total avoided costs | £ | 17944.7 | 12423.6
Total avoided costs | £ | 17944.7 | 12423.6
Total volume | m³ | 38980 | 38980
Total avoided costs | £ per m³ | 0.46036 | 0.31872
Expected charge for the site
Total wholesale charge | £ | 108418.89 | 108253.0092
Total avoided costs | £ | 17944.7 | 12423.6
Expected NAV charge for the site | £ | 90474.19 | 95829.4092 | This is how much we expect to charge the NAV for the site (excluding any bulk meter charges), based on the inputs to the calculator
Final NAV tariff | £ per m³ | 2.321 | 2.4584 | Our final charge is on a £ per m³ basis
Total water bulk meter charges | £ | 58 | 0 | The bulk meter charge is billed separately based on the number of bulk meters used on site

## Data (hidden)
Answers
Yes
No
Leakage adjustment
5.5%
Standard return to sewer
95%
Water booster pumping station assumed capacity m³
0.0001053 | kW
Sewerage pumping station assumed capacity per m³
0.0002106 | kW